## Calculations
Section 1
National change in water use | 1985-1990 | 1990-1995 | 1995-2000 | 2000-2005 | 2005-2010
Total withdrawals, in Bgal/d | 7 | -6 | 15 | -4 | -54
Public supply, in Bgal/d | 2.1 | 1.5 | 3.1 | 1 | -2.3
Self-supplied domestic, in Bgal/d | 0.07 | 0 | 0.19 | 0.13 | -0.11
Livestock, in Bgal/d | 0.02 | 0.03 | 0.11 | -0.24 | -0.15
Irrigation, in Bgal/d | -1 | -4 | 9 | -12 | -12
Thermoelectric power, in Bgal/d | 7 | -4 | 5 | 6 | -40
Self-supplied industrial, in Bgal/d | -3.3 | -0.9 | -1.9 | -1.6 | -2.2
Mining, In Bgal/d | 1.49 | -1.34 | 0.57 | -0.33 | 1.49
Aquaculture, in Bgal/d | 0 | 0.99 | 2.55 | 3.06 | 0.58
Section 2
Change as a percentage of MS River | 1985-1990 | 1990-1995 | 1995-2000 | 2000-2005 | 2005-2010
Total withdrawals | 1.827% | -1.566% | 3.914% | -1.044% | -14.09%
Public supply | 0.548% | 0.3914% | 0.8089% | 0.2609% | -0.6001%
Self-supplied domestic | 0.01827% | 0% | 0.04958% | 0.03392% | -0.0287%
Livestock | 0.005219% | 0.007828% | 0.0287% | -0.06262% | -0.03914%
Irrigation | -0.2609% | -1.044% | 2.348% | -3.131% | -3.131%
Thermoelectric power | 1.827% | -1.044% | 1.305% | 1.566% | -10.44%
Self-supplied industrial | -0.8611% | -0.2348% | -0.4958% | -0.4175% | -0.5741%
Mining | 0.3888% | -0.3497% | 0.1487% | -0.08611% | 0.3888%
Aquaculture | 0% | 0.2583% | 0.6654% | 0.7985% | 0.1513%

## USGS_national_WU_data
National Totals | 1985 | 1990 | 1995 | 2000 | 2005 | 2010
Total withdrawals, in Bgal/d | 397 | 404 | 398 | 413 | 409 | 355
Public supply, in Bgal/d | 36.6 | 38.7 | 40.2 | 43.3 | 44.3 | 42
Self-supplied domestic, in Bgal/d | 3.32 | 3.39 | 3.39 | 3.58 | 3.71 | 3.6
Livestock, in Bgal/d | 2.23 | 2.25 | 2.28 | 2.39 | 2.15 | 2
Irrigation, in Bgal/d | 135 | 134 | 130 | 139 | 127 | 115
Thermoelectric power, in Bgal/d | 187 | 194 | 190 | 195 | 201 | 161
Self-supplied industrial, in Bgal/d | 25.8 | 22.5 | 21.6 | 19.7 | 18.1 | 15.9
Mining, In Bgal/d | 3.44 | 4.93 | 3.59 | 4.16 | 3.83 | 5.32
Aquaculture, in Bgal/d | 2.24 | 2.24 | 3.23 | 5.78 | 8.84 | 9.42
Note on A1: Worland, Scott C.: Source: http://waterdata.usgs.gov/nwis/water_use

## MissRiverQ
ft3/s | gal/s | gal/day | bgal/day
593000 | 4435640 | 383239296000 | 383.2393
Note on A1: Worland, Scott C.: Average discharge of Mississippi River at the mouth Source: source: http://pubs.usgs.gov/of/1987/ofr87-242/
Note on B1: Worland, Scott C.: 1 ft3 = 7.48 gallons